## Tabelle1
TOTAL seconds per PERIOD		86400
ON seconds per PERIOD		10
SLEEPING seconds per PERIOD		86390

Supply Voltage		3	V
Avg current ON		0,3	A
Avg current SLEEPING		5,00E-05	A	1µA...

Power during ON time		0,9	W
Power during SLEEPING time		0,00015	W

Avg power		0,000254149305556	W

Total capacity of AAA batteries		1	Ah
		3600	As
Total energy (2 AAA in series)		10800	Ws

Runtime		42494705,9225357	s
		708245,098708928	min
		11804,0849784821	h
		491,836874103422	d
		1,34749828521486	y